## Simple shear
Input shear strain (g), and this sheet calculates the eigenvalues l1 and l2 (quadratic strains), principal strains, strain ratio R, and q' for simple shear
g |  | l1 | l2 | Wk=1 | 1+e1 | 1+e2 | R | q'
1e-05 |  | 1 | 0.99999 |  | 1 | 1 | 1 | 44.9999
0.1 |  | 1.1051 | 0.90488 |  | 1.0512 | 0.95125 | 1.1051 | 43.5688
0.2 |  | 1.221 | 0.819 |  | 1.105 | 0.90499 | 1.221 | 42.1447
0.3 |  | 1.3484 | 0.74164 |  | 1.1612 | 0.86119 | 1.3484 | 40.7346
0.4 |  | 1.4879 | 0.67208 |  | 1.2198 | 0.8198 | 1.4879 | 39.345
0.5 |  | 1.6404 | 0.60961 |  | 1.2808 | 0.78078 | 1.6404 | 37.9819
0.6 |  | 1.8064 | 0.55358 |  | 1.344 | 0.74403 | 1.8064 | 36.6504
0.7 |  | 1.9866 | 0.50336 |  | 1.4095 | 0.70948 | 1.9866 | 35.355
0.8 |  | 2.1816 | 0.45837 |  | 1.477 | 0.67703 | 2.1816 | 34.0993
0.9 |  | 2.3919 | 0.41807 |  | 1.5466 | 0.64659 | 2.3919 | 32.8861
1 |  | 2.618 | 0.38197 |  | 1.618 | 0.61803 | 2.618 | 31.7175
1.2 |  | 3.1194 | 0.32057 |  | 1.7662 | 0.56619 | 3.1194 | 29.5181
1.4 |  | 3.6889 | 0.27108 |  | 1.9207 | 0.52066 | 3.6889 | 27.504
1.6 |  | 4.329 | 0.231 |  | 2.0806 | 0.48062 | 4.329 | 25.6701
1.8 |  | 5.0417 | 0.19835 |  | 2.2454 | 0.44536 | 5.0417 | 24.0064
2.2 |  | 6.6905 | 0.14946 |  | 2.5866 | 0.38661 | 6.6905 | 21.1368
2.4 |  | 7.6289 | 0.13108 |  | 2.762 | 0.36205 | 7.6289 | 19.9028
2.6 |  | 8.6443 | 0.11568 |  | 2.9401 | 0.34012 | 8.6443 | 18.7843
2.8 |  | 9.7373 | 0.1027 |  | 3.1205 | 0.32047 | 9.7373 | 17.7688
3 |  | 10.9083 | 0.091673 |  | 3.3028 | 0.30278 | 10.9083 | 16.845
3.2 |  | 12.1577 | 0.082252 |  | 3.4868 | 0.2868 | 12.1577 | 16.0027
3.4 |  | 13.4858 | 0.074152 |  | 3.6723 | 0.27231 | 13.4858 | 15.2328
3.6 |  | 14.8929 | 0.067146 |  | 3.8591 | 0.25913 | 14.8929 | 14.5273
3.8 |  | 16.3789 | 0.061054 |  | 4.0471 | 0.24709 | 16.3789 | 13.8793
4 |  | 17.9443 | 0.055728 |  | 4.2361 | 0.23607 | 17.9443 | 13.2825
4.2 |  | 19.589 | 0.051049 |  | 4.4259 | 0.22594 | 19.589 | 12.7317
4.4 |  | 21.3131 | 0.04692 |  | 4.6166 | 0.21661 | 21.3131 | 12.222
4.6 |  | 23.1167 | 0.043259 |  | 4.808 | 0.20799 | 23.1167 | 11.7493
4.8 |  | 25 | 0.04 |  | 5 | 0.2 | 25 | 11.3099
5 |  | 26.9629 | 0.037088 |  | 5.1926 | 0.19258 | 26.9629 | 10.9007
5.5 |  | 32.219 | 0.031038 |  | 5.6762 | 0.17617 | 32.219 | 9.9916
6 |  | 37.9737 | 0.026334 |  | 6.1623 | 0.16228 | 37.9737 | 9.2175 | q' (angle between strain ellipse and shear zone) plotted against shear strain (g)
6.5 |  | 44.2274 | 0.02261 |  | 6.6504 | 0.15037 | 44.2274 | 8.5514
7 |  | 50.9804 | 0.019615 |  | 7.1401 | 0.14005 | 50.9804 | 7.9727
7.5 |  | 58.2328 | 0.017172 |  | 7.631 | 0.13104 | 58.2328 | 7.4657
8 |  | 65.9848 | 0.015155 |  | 8.1231 | 0.12311 | 65.9848 | 7.0181
8.5 |  | 74.2365 | 0.01347 |  | 8.6161 | 0.11606 | 74.2365 | 6.6203
9 |  | 82.988 | 0.01205 |  | 9.1098 | 0.10977 | 82.988 | 6.2644
9.5 |  | 92.2392 | 0.010841 |  | 9.6041 | 0.10412 | 92.2392 | 5.9443
10 |  | 101.9902 | 0.0098049 |  | 10.099 | 0.09902 | 101.9902 | 5.655
11 |  | 122.9919 | 0.0081306 |  | 11.0902 | 0.09017 | 122.9919 | 5.1524
12 |  | 145.9932 | 0.0068496 |  | 12.0828 | 0.082763 | 145.9932 | 4.7312
13 |  | 170.9942 | 0.0058482 |  | 13.0765 | 0.076473 | 170.9942 | 4.3731
14 |  | 197.9949 | 0.0050506 |  | 14.0711 | 0.071068 | 197.9949 | 4.0651
15 |  | 226.9956 | 0.0044054 |  | 15.0664 | 0.066373 | 226.9956 | 3.7973
16 |  | 257.9961 | 0.003876 |  | 16.0623 | 0.062258 | 257.9961 | 3.5625
17 |  | 290.9966 | 0.0034365 |  | 17.0586 | 0.058621 | 290.9966 | 3.3549
18 |  | 325.9969 | 0.0030675 |  | 18.0554 | 0.055385 | 325.9969 | 3.1701
19 |  | 362.9972 | 0.0027548 |  | 19.0525 | 0.052487 | 362.9972 | 3.0045
20 |  | 401.9975 | 0.0024876 |  | 20.0499 | 0.049876 | 401.9975 | 2.8553
INPUT VALUES SHOWN IN RED
THOSE ARE THE NUMBER YOU CAN CHANGE AND PLAY WITH. DON'T CHANGE OTHER COLUMNS!!!

## Pure shear
Input pure shear component kx, and this sheet calculates the eigenvalues l1 and l2 (quadratic strains), principal strains and the strain ratio R for pure shear
| kx | ky |  | l1 | l2 | Wk=0 | 1+e1 | 1+e2 | R | q'=0
| 1.1 | 0.90909 | 0 | 1.21 | 0.82645 |  | 1.1 | 0.90909 | 1.21
| 1.2 | 0.83333 | 0 | 1.44 | 0.69444 |  | 1.2 | 0.83333 | 1.44
| 1.3 | 0.76923 | 0 | 1.69 | 0.59172 |  | 1.3 | 0.76923 | 1.69
| 1.4 | 0.71429 | 0 | 1.96 | 0.5102 |  | 1.4 | 0.71429 | 1.96
| 1.5 | 0.66667 | 0 | 2.25 | 0.44444 |  | 1.5 | 0.66667 | 2.25
| 1.6 | 0.625 | 0 | 2.56 | 0.39062 |  | 1.6 | 0.625 | 2.56
| 1.7 | 0.58824 | 0 | 2.89 | 0.34602 |  | 1.7 | 0.58824 | 2.89
| 1.8 | 0.55556 | 0 | 3.24 | 0.30864 |  | 1.8 | 0.55556 | 3.24
| 1.9 | 0.52632 | 0 | 3.61 | 0.27701 |  | 1.9 | 0.52632 | 3.61
| 2 | 0.5 | 0 | 4 | 0.25 |  | 2 | 0.5 | 4
| 3 | 0.33333 | 0 | 9 | 0.11111 |  | 3 | 0.33333 | 9
| 4 | 0.25 | 0 | 16 | 0.0625 |  | 4 | 0.25 | 16
| 5 | 0.2 | 0 | 25 | 0.04 |  | 5 | 0.2 | 25
| 6 | 0.16667 | 0 | 36 | 0.027778 |  | 6 | 0.16667 | 36
| 7 | 0.14286 | 0 | 49 | 0.020408 |  | 7 | 0.14286 | 49
| 8 | 0.125 | 0 | 64 | 0.015625 |  | 8 | 0.125 | 64
| 9 | 0.11111 | 0 | 81 | 0.012346 |  | 9 | 0.11111 | 81
| 10 | 0.1 | 0 | 100 | 0.01 |  | 10 | 0.1 | 100
| 11 | 0.090909 | 0 | 121 | 0.0082645 |  | 11 | 0.090909 | 121
| 12 | 0.083333 | 0 | 144 | 0.0069444 |  | 12 | 0.083333 | 144
| 13 | 0.076923 | 0 | 169 | 0.0059172 |  | 13 | 0.076923 | 169
| 14 | 0.071429 | 0 | 196 | 0.005102 |  | 14 | 0.071429 | 196
| 15 | 0.066667 | 0 | 225 | 0.0044444 |  | 15 | 0.066667 | 225
| 16 | 0.0625 | 0 | 256 | 0.0039062 |  | 16 | 0.0625 | 256
| 17 | 0.058824 | 0 | 289 | 0.0034602 |  | 17 | 0.058824 | 289
| 18 | 0.055556 | 0 | 324 | 0.0030864 |  | 18 | 0.055556 | 324
| 19 | 0.052632 | 0 | 361 | 0.0027701 |  | 19 | 0.052632 | 361
| 20 | 0.05 | 0 | 400 | 0.0025 |  | 20 | 0.05 | 400
| 21 | 0.047619 | 0 | 441 | 0.0022676 |  | 21 | 0.047619 | 441
| 22 | 0.045455 | 0 | 484 | 0.0020661 |  | 22 | 0.045455 | 484
| 23 | 0.043478 | 0 | 529 | 0.0018904 |  | 23 | 0.043478 | 529
| 24 | 0.041667 | 0 | 576 | 0.0017361 |  | 24 | 0.041667 | 576
| 25 | 0.04 | 0 | 625 | 0.0016 |  | 25 | 0.04 | 625
| 26 | 0.038462 | 0 | 676 | 0.0014793 |  | 26 | 0.038462 | 676
| 27 | 0.037037 | 0 | 729 | 0.0013717 |  | 27 | 0.037037 | 729
| 28 | 0.035714 | 0 | 784 | 0.0012755 |  | 28 | 0.035714 | 784
| 29 | 0.034483 | 0 | 841 | 0.0011891 |  | 29 | 0.034483 | 841
| 30 | 0.033333 | 0 | 900 | 0.0011111 |  | 30 | 0.033333 | 900
| 40 | 0.025 | 0 | 1600 | 0.000625 |  | 40 | 0.025 | 1600
| 50 | 0.02 | 0 | 2500 | 0.0004 |  | 50 | 0.02 | 2500
| 60 | 0.016667 | 0 | 3600 | 0.00027778 |  | 60 | 0.016667 | 3600
| 70 | 0.014286 | 0 | 4900 | 0.00020408 |  | 70 | 0.014286 | 4900
| 80 | 0.0125 | 0 | 6400 | 0.00015625 |  | 80 | 0.0125 | 6400
| 90 | 0.011111 | 0 | 8100 | 0.00012346 |  | 90 | 0.011111 | 8100
| 100 | 0.01 | 0 | 10000 | 0.0001 |  | 100 | 0.01 | 10000
| 200 | 0.005 | 0 | 40000 | 2.5e-05 |  | 200 | 0.005 | 39999.9991
| 300 | 0.0033333 | 0 | 90000 | 1.1111e-05 |  | 300 | 0.0033333 | 90000.0142
| 400 | 0.0025 | 0 | 160000 | 6.25e-06 |  | 400 | 0.0025 | 159999.9496
| 500 | 0.002 | 0 | 250000 | 4e-06 |  | 500 | 0.002 | 249999.9577
| 1000 | 0.001 | 0 | 1000000 | 1e-06 |  | 1000 | 0.001 | 999996.1928
INPUT VALUES SHOWN IN RED
THOSE ARE THE NUMBER YOU CAN CHANGE AND PLAY WITH. DON'T CHANGE OTHER COLUMNS!!!

## Subsimple shear
Input shear strain (g) and pure shear components (kx and ky) to calculate eigenvalues l1 and l2 (quadratic strains), principal strains, strain ratio R, q' and line rotation/extension for subsimple shear
g | kx | ky | G | l1 | l2 | 1+ex | 1+ey | R | q' | LINE | a' (first component of new vector) | b' | c' | a' norm. | b' norm. | c' norm. | New trend | New plunge | Line extension
1e-07 | 1 | 1 | 1e-07 | 1 | 1 | 1 | 1 | 1 | 44.6661 | trend (0-180 degrees only) | -0.5 | -0.5 | 0.70711 | -0.5 | -0.5 | 0.70711 | 45 | -45 | 1
0.1 | 1 | 1 | 0.1 | 1.1051 | 0.90488 | 1.0512 | 0.95125 | 1.1051 | 43.5688 | 45 | -0.42929 | -0.5 | 0.70711 | -0.44413 | -0.51728 | 0.73155 | 49.3513 | -47.0165 | 0.96659
0.2 | 1 | 1 | 0.2 | 1.221 | 0.819 | 1.105 | 0.90499 | 1.221 | 42.1447 | plunge (0-90 degrees) | -0.35858 | -0.5 | 0.70711 | -0.38256 | -0.53343 | 0.75439 | 54.3535 | -48.9719 | 0.93733
0.3 | 1 | 1 | 0.3 | 1.3484 | 0.74164 | 1.1612 | 0.86119 | 1.3484 | 40.7346 | -45 | -0.28787 | -0.5 | 0.70711 | -0.31543 | -0.54788 | 0.77481 | 60.0694 | -50.7881 | 0.91262
0.4 | 1 | 1 | 0.4 | 1.4879 | 0.67208 | 1.2198 | 0.8198 | 1.4879 | 39.345 |  | -0.21716 | -0.5 | 0.70711 | -0.24322 | -0.56001 | 0.79198 | 66.524 | -52.3707 | 0.89284
0.5 | 1 | 1 | 0.5 | 1.6404 | 0.60961 | 1.2808 | 0.78078 | 1.6404 | 37.9819 | vector (unit length) | -0.14645 | -0.5 | 0.70711 | -0.16673 | -0.56927 | 0.80507 | 73.6751 | -53.6167 | 0.87832
0.6 | 1 | 1 | 0.6 | 1.8064 | 0.55358 | 1.344 | 0.74403 | 1.8064 | 36.6504 | -0.5 | -0.075736 | -0.5 | 0.70711 | -0.08712 | -0.57516 | 0.81339 | 81.3868 | -54.4287 | 0.86933
0.7 | 1 | 1 | 0.7 | 1.9866 | 0.50336 | 1.4095 | 0.70948 | 1.9866 | 35.355 | -0.5 | -0.0050253 | -0.5 | 0.70711 | -0.0058026 | -0.57734 | 0.81648 | 89.4242 | -54.7342 | 0.86604
0.8 | 1 | 1 | 0.8 | 2.1816 | 0.45837 | 1.477 | 0.67703 | 2.1816 | 34.0993 | 0.70711 | 0.065685 | -0.5 | 0.70711 | 0.07563 | -0.5757 | 0.81416 | 97.4841 | -54.5042 | 0.86851
0.9 | 1 | 1 | 0.9 | 2.3919 | 0.41807 | 1.5466 | 0.64659 | 2.3919 | 32.8861 |  | 0.1364 | -0.5 | 0.70711 | 0.15558 | -0.57032 | 0.80655 | 105.2586 | -53.7606 | 0.8767
1 | 1 | 1 | 1 | 2.618 | 0.38197 | 1.618 | 0.61803 | 2.618 | 31.7175 |  | 0.20711 | -0.5 | 0.70711 | 0.23259 | -0.56152 | 0.7941 | 112.5 | -52.5708 | 0.89045
1.2 | 1 | 1 | 1.2 | 3.1194 | 0.32057 | 1.7662 | 0.56619 | 3.1194 | 29.5181 |  | 0.34853 | -0.5 | 0.70711 | 0.37335 | -0.5356 | 0.75746 | 124.8787 | -49.2406 | 0.93353
1.4 | 1 | 1 | 1.4 | 3.6889 | 0.27108 | 1.9207 | 0.52066 | 3.6889 | 27.504 |  | 0.48995 | -0.5 | 0.70711 | 0.49241 | -0.50251 | 0.71065 | 134.4183 | -45.2879 | 0.99501
1.6 | 1 | 1 | 1.6 | 4.329 | 0.231 | 2.0806 | 0.48062 | 4.329 | 25.6701 |  | 0.63137 | -0.5 | 0.70711 | 0.58911 | -0.46653 | 0.65977 | 141.6233 | -41.2826 | 1.0717
2 | 1 | 1 | 2 | 5.8284 | 0.17157 | 2.4142 | 0.41421 | 5.8284 | 22.5 |  | 0.91421 | -0.5 | 0.70711 | 0.72598 | -0.39705 | 0.56152 | 151.3249 | -34.1608 | 1.2593
2.2 | 1 | 1 | 2.2 | 6.6905 | 0.14946 | 2.5866 | 0.38661 | 6.6905 | 21.1368 |  | 1.0556 | -0.5 | 0.70711 | 0.77312 | -0.36619 | 0.51787 | 154.6555 | -31.1894 | 1.3654
2.4 | 1 | 1 | 2.4 | 7.6289 | 0.13108 | 2.762 | 0.36205 | 7.6289 | 19.9028 |  | 1.1971 | -0.5 | 0.70711 | 0.8102 | -0.33841 | 0.47859 | 157.3301 | -28.5934 | 1.4775
2.6 | 1 | 1 | 2.6 | 8.6443 | 0.11568 | 2.9401 | 0.34012 | 8.6443 | 18.7843 |  | 1.3385 | -0.5 | 0.70711 | 0.83958 | -0.31363 | 0.44355 | 159.5164 | -26.3303 | 1.5942
2.8 | 1 | 1 | 2.8 | 9.7373 | 0.1027 | 3.1205 | 0.32047 | 9.7373 | 17.7688 |  | 1.4799 | -0.5 | 0.70711 | 0.86308 | -0.2916 | 0.41239 | 161.3319 | -24.3548 | 1.7147
3 | 1 | 1 | 3 | 10.9083 | 0.091673 | 3.3028 | 0.30278 | 10.9083 | 16.845 |  | 1.6213 | -0.5 | 0.70711 | 0.88205 | -0.27202 | 0.38469 | 162.8607 | -22.6245 | 1.8381
3.2 | 1 | 1 | 3.2 | 12.1577 | 0.082252 | 3.4868 | 0.2868 | 12.1577 | 16.0027 |  | 1.7627 | -0.5 | 0.70711 | 0.89753 | -0.25458 | 0.36004 | 164.1641 | -21.1024 | 1.964
3.4 | 1 | 1 | 3.4 | 13.4858 | 0.074152 | 3.6723 | 0.27231 | 13.4858 | 15.2328 |  | 1.9042 | -0.5 | 0.70711 | 0.91028 | -0.23902 | 0.33803 | 165.2873 | -19.7569 | 2.0919
3.6 | 1 | 1 | 3.6 | 14.8929 | 0.067146 | 3.8591 | 0.25913 | 14.8929 | 14.5273 |  | 2.0456 | -0.5 | 0.70711 | 0.92087 | -0.22509 | 0.31832 | 166.2646 | -18.5615 | 2.2214
3.8 | 1 | 1 | 3.8 | 16.3789 | 0.061054 | 4.0471 | 0.24709 | 16.3789 | 13.8793 |  | 2.187 | -0.5 | 0.70711 | 0.92976 | -0.21256 | 0.30061 | 167.1222 | -17.4943 | 2.3522
4 | 1 | 1 | 4 | 17.9443 | 0.055728 | 4.2361 | 0.23607 | 17.9443 | 13.2825 |  | 2.3284 | -0.5 | 0.70711 | 0.93727 | -0.20127 | 0.28463 | 167.8805 | -16.537 | 2.4843
4.2 | 1 | 1 | 4.2 | 19.589 | 0.051049 | 4.4259 | 0.22594 | 19.589 | 12.7317 |  | 2.4698 | -0.5 | 0.70711 | 0.94367 | -0.19104 | 0.27017 | 168.5556 | -15.6743 | 2.6173
4.4 | 1 | 1 | 4.4 | 21.3131 | 0.04692 | 4.6166 | 0.21661 | 21.3131 | 12.222 |  | 2.6113 | -0.5 | 0.70711 | 0.94916 | -0.18174 | 0.25702 | 169.1603 | -14.8935 | 2.7511
4.6 | 1 | 1 | 4.6 | 23.1167 | 0.043259 | 4.808 | 0.20799 | 23.1167 | 11.7493 |  | 2.7527 | -0.5 | 0.70711 | 0.95391 | -0.17327 | 0.24504 | 169.705 | -14.1841 | 2.8857
4.8 | 1 | 1 | 4.8 | 25 | 0.04 | 5 | 0.2 | 25 | 11.3099 |  | 2.8941 | -0.5 | 0.70711 | 0.95803 | -0.16551 | 0.23407 | 170.1981 | -13.5369 | 3.0209
5 | 1 | 1 | 5 | 26.9629 | 0.037088 | 5.1926 | 0.19258 | 26.9629 | 10.9007 |  | 3.0355 | -0.5 | 0.70711 | 0.96163 | -0.1584 | 0.22401 | 170.6465 | -12.9444 | 3.1567
6.88 | 1 | 1 | 6.88 | 49.3141 | 0.020278 | 7.0224 | 0.1424 | 49.3141 | 8.1045 |  | 4.3649 | -0.5 | 0.70711 | 0.98088 | -0.11236 | 0.1589 | 173.4652 | -9.1431 | 4.45
6 | 1 | 1 | 6 | 37.9737 | 0.026334 | 6.1623 | 0.16228 | 37.9737 | 9.2175
6.5 | 1 | 1 | 6.5 | 44.2274 | 0.02261 | 6.6504 | 0.15037 | 44.2274 | 8.5514
7 | 1 | 1 | 7 | 50.9804 | 0.019615 | 7.1401 | 0.14005 | 50.9804 | 7.9727
7.5 | 1 | 1 | 7.5 | 58.2328 | 0.017172 | 7.631 | 0.13104 | 58.2328 | 7.4657
8 | 1 | 1 | 8 | 65.9848 | 0.015155 | 8.1231 | 0.12311 | 65.9848 | 7.0181
8.5 | 1 | 1 | 8.5 | 74.2365 | 0.01347 | 8.6161 | 0.11606 | 74.2365 | 6.6203
9 | 1 | 1 | 9 | 82.988 | 0.01205 | 9.1098 | 0.10977 | 82.988 | 6.2644
9.5 | 1 | 1 | 9.5 | 92.2392 | 0.010841 | 9.6041 | 0.10412 | 92.2392 | 5.9443
10 | 1 | 1 | 10 | 101.9902 | 0.0098049 | 10.099 | 0.09902 | 101.9902 | 5.655
11 | 1 | 1 | 11 | 122.9919 | 0.0081306 | 11.0902 | 0.09017 | 122.9919 | 5.1524
12 | 1 | 1 | 12 | 145.9932 | 0.0068496 | 12.0828 | 0.082763 | 145.9932 | 4.7312
13 | 1 | 1 | 13 | 170.9942 | 0.0058482 | 13.0765 | 0.076473 | 170.9942 | 4.3731
14 | 1 | 1 | 14 | 197.9949 | 0.0050506 | 14.0711 | 0.071068 | 197.9949 | 4.0651
15 | 1 | 1 | 15 | 226.9956 | 0.0044054 | 15.0664 | 0.066373 | 226.9956 | 3.7973
16 | 1 | 1 | 16 | 257.9961 | 0.003876 | 16.0623 | 0.062258 | 257.9961 | 3.5625
17 | 1 | 1 | 17 | 290.9966 | 0.0034365 | 17.0586 | 0.058621 | 290.9966 | 3.3549
18 | 1 | 1 | 18 | 325.9969 | 0.0030675 | 18.0554 | 0.055385 | 325.9969 | 3.1701
19 | 1 | 1 | 19 | 362.9972 | 0.0027548 | 19.0525 | 0.052487 | 362.9972 | 3.0045
20 | 1 | 1 | 20 | 401.9975 | 0.0024876 | 20.0499 | 0.049876 | 401.9975 | 2.8553
INPUT SHOWN IN RED
THOSE ARE THE NUMBER YOU CAN CHANGE AND PLAY WITH. DON'T CHANGE OTHER COLUMNS!!!
This sheet calculates strain ratio R, q' for plane strain with constant volume (subsimple shear).
You can also input a line as trend/plunge and the program converts this to a unit vector and outputs new trend/plunge, angle with x-axis and more.
INPUT: shear strain (g) and k
FOR SIMPLE SHEAR: Set k=1.000000000001
FOR PURE SHEAR: Set g=0.000000000001

## Wk-based 2D-Strain
Input Wk and desired shear strain components (g) (left column) to calculate the pure shear components kx and ky, eigenvalues l1 and l2 (quadratic strains), principal strains, strain ratio R, and q' + line rotation/extension
g | k | k2 | G | l1 | l2 | Wk | 1+ex | 1+ey | R | q' | LINE | a' (first component of new vector) | b' | c' | a' norm. | b' norm. | c' norm. | New trend | New plunge | Line extension | Angle x-line
1e-05 | 1 | 1 | 1e-05 | 1 | 0.99999 | 0.99999 | 1 | 0.99999 | 1 | 44.8718 | trend (0-180 degrees only) | -0.76604 | -1.337e-08 | 0.64279 | -0.76604 | -1.337e-08 | 0.64279 | 1e-06 | -40.0002 | 1 | 139.9998
0.1 | 1.0002 | 0.99978 | 0.1 | 1.1051 | 0.90487 |  | 1.0512 | 0.95125 | 1.1051 | 43.4407 | 1e-06 | -0.70194 | -1.337e-08 | 0.64264 | -0.73757 | -1.4049e-08 | 0.67527 | 1.0913e-06 | -42.475 | 0.95169 | 137.525
0.2 | 1.0004 | 0.99955 | 0.2 | 1.221 | 0.819 |  | 1.105 | 0.90499 | 1.221 | 42.0166 | plunge (0-90 degrees) | -0.63783 | -1.337e-08 | 0.6425 | -0.70452 | -1.4768e-08 | 0.70968 | 1.201e-06 | -45.209 | 0.90534 | 134.791
0.3 | 1.0007 | 0.99933 | 0.3 | 1.3484 | 0.74164 |  | 1.1612 | 0.86119 | 1.3484 | 40.6065 | -40 | -0.57372 | -1.337e-08 | 0.64236 | -0.66614 | -1.5524e-08 | 0.74583 | 1.3352e-06 | -48.2303 | 0.86127 | 131.7698
0.4 | 1.0009 | 0.99911 | 0.4 | 1.4879 | 0.67208 |  | 1.2198 | 0.8198 | 1.4879 | 39.2169 |  | -0.50961 | -1.337e-08 | 0.64221 | -0.6216 | -1.6308e-08 | 0.78334 | 1.5032e-06 | -51.567 | 0.81984 | 128.4331
0.5 | 1.0011 | 0.99888 | 0.5 | 1.6404 | 0.60961 |  | 1.2808 | 0.78077 | 1.6404 | 37.8538 | vector (unit length) | -0.44551 | -1.337e-08 | 0.64207 | -0.57007 | -1.7108e-08 | 0.82159 | 1.7195e-06 | -55.2447 | 0.78149 | 124.7554
0.6 | 1.0013 | 0.99866 | 0.6 | 1.8064 | 0.55358 |  | 1.344 | 0.74403 | 1.8064 | 36.5223 | -0.76604 | -0.3814 | -1.337e-08 | 0.64193 | -0.51079 | -1.7906e-08 | 0.8597 | 2.0085e-06 | -59.2833 | 0.74668 | 120.7167
0.7 | 1.0016 | 0.99844 | 0.7 | 1.9867 | 0.50336 |  | 1.4095 | 0.70948 | 1.9867 | 35.2269 | -1.337e-08 | -0.31729 | -1.337e-08 | 0.64178 | -0.44319 | -1.8675e-08 | 0.89643 | 2.4143e-06 | -63.6925 | 0.71593 | 116.3075
0.8 | 1.0018 | 0.99821 | 0.8 | 2.1816 | 0.45837 |  | 1.477 | 0.67703 | 2.1816 | 33.9712 | 0.64279 | -0.25319 | -1.337e-08 | 0.64164 | -0.36705 | -1.9383e-08 | 0.9302 | 3.0256e-06 | -68.4662 | 0.68978 | 111.5338
0.9 | 1.002 | 0.99799 | 0.9 | 2.3919 | 0.41807 |  | 1.5466 | 0.64658 | 2.3919 | 32.758 |  | -0.18908 | -1.337e-08 | 0.6415 | -0.28272 | -1.9992e-08 | 0.9592 | 4.0515e-06 | -73.5773 | 0.66878 | 106.4227
1 | 1.0022 | 0.99777 | 1 | 2.6181 | 0.38196 |  | 1.618 | 0.61803 | 2.6181 | 31.5894 |  | -0.12497 | -1.337e-08 | 0.64135 | -0.19126 | -2.0462e-08 | 0.98154 | 6.1298e-06 | -78.9737 | 0.65341 | 101.0263
1.2 | 1.0027 | 0.99732 | 1.2 | 3.1195 | 0.32057 |  | 1.7662 | 0.56619 | 3.1195 | 29.39 |  | 0.0032433 | -1.337e-08 | 0.64107 | 0.0050592 | -2.0856e-08 | 0.99999 | 179.9998 | -89.7101 | 0.64107 | 89.7102
1.4 | 1.0031 | 0.99687 | 1.4 | 3.689 | 0.27108 |  | 1.9207 | 0.52065 | 3.689 | 27.3759 |  | 0.13146 | -1.337e-08 | 0.64078 | 0.20097 | -2.044e-08 | 0.9796 | 180 | -78.4064 | 0.65412 | 78.4065
1.6 | 1.0036 | 0.99643 | 1.6 | 4.3291 | 0.231 |  | 2.0806 | 0.48062 | 4.3291 | 25.542 |  | 0.25967 | -1.337e-08 | 0.64049 | 0.37572 | -1.9345e-08 | 0.92673 | 180 | -67.9311 | 0.69113 | 67.9311
1.8 | 1.004 | 0.99598 | 1.8 | 5.0417 | 0.19834 |  | 2.2454 | 0.44536 | 5.0417 | 23.8784 |  | 0.38789 | -1.337e-08 | 0.64021 | 0.51819 | -1.7861e-08 | 0.85527 | 180 | -58.7892 | 0.74854 | 58.7892
2.2 | 1.0049 | 0.99509 | 2.2 | 6.6907 | 0.14946 |  | 2.5866 | 0.3866 | 6.6907 | 21.0088 |  | 0.64432 | -1.337e-08 | 0.63963 | 0.70968 | -1.4726e-08 | 0.70452 | 180 | -44.791 | 0.9079 | 44.791
2.4 | 1.0054 | 0.99465 | 2.4 | 7.6291 | 0.13108 |  | 2.7621 | 0.36205 | 7.6291 | 19.7748 |  | 0.77253 | -1.337e-08 | 0.63935 | 0.77039 | -1.3333e-08 | 0.63757 | 180 | -39.6112 | 1.0028 | 39.6112
2.6 | 1.0058 | 0.9942 | 2.6 | 8.6445 | 0.11568 |  | 2.9402 | 0.34012 | 8.6445 | 18.6563 |  | 0.90075 | -1.337e-08 | 0.63906 | 0.81558 | -1.2106e-08 | 0.57864 | 180 | -35.3549 | 1.1044 | 35.355
2.8 | 1.0063 | 0.99376 | 2.8 | 9.7376 | 0.1027 |  | 3.1205 | 0.32046 | 9.7376 | 17.6409 |  | 1.029 | -1.337e-08 | 0.63878 | 0.8496 | -1.1039e-08 | 0.52743 | 180 | -31.8319 | 1.2111 | 31.8319
3 | 1.0067 | 0.99331 | 3 | 10.9086 | 0.09167 |  | 3.3028 | 0.30277 | 10.9086 | 16.7171 |  | 1.1572 | -1.337e-08 | 0.63849 | 0.87556 | -1.0116e-08 | 0.48311 | 180 | -28.8884 | 1.3216 | 28.8884
3.2 | 1.0072 | 0.99287 | 3.2 | 12.1581 | 0.082249 |  | 3.4869 | 0.28679 | 12.1581 | 15.8748
3.4 | 1.0076 | 0.99243 | 3.4 | 13.4863 | 0.074149 |  | 3.6724 | 0.2723 | 13.4863 | 15.1049
3.6 | 1.0081 | 0.99198 | 3.6 | 14.8934 | 0.067144 |  | 3.8592 | 0.25912 | 14.8934 | 14.3994
3.8 | 1.0085 | 0.99154 | 3.8 | 16.3796 | 0.061052 |  | 4.0472 | 0.24709 | 16.3796 | 13.7514
4 | 1.009 | 0.9911 | 4.0001 | 17.945 | 0.055726 |  | 4.2362 | 0.23606 | 17.945 | 13.1547
4.2 | 1.0094 | 0.99065 | 4.2001 | 19.5898 | 0.051047 |  | 4.426 | 0.22594 | 19.5898 | 12.6039
4.4 | 1.0099 | 0.99021 | 4.4001 | 21.3141 | 0.046917 |  | 4.6167 | 0.2166 | 21.3141 | 12.0942
4.6 | 1.0103 | 0.98977 | 4.6001 | 23.1179 | 0.043256 |  | 4.8081 | 0.20798 | 23.1179 | 11.6215
4.8 | 1.0108 | 0.98932 | 4.8001 | 25.0013 | 0.039998 |  | 5.0001 | 0.19999 | 25.0013 | 11.1822
5 | 1.0112 | 0.98888 | 5.0001 | 26.9645 | 0.037086 |  | 5.1927 | 0.19258 | 26.9645 | 10.773
5.5 | 1.0124 | 0.98778 | 5.5001 | 32.2211 | 0.031036 |  | 5.6764 | 0.17617 | 32.2211 | 9.8639
6 | 1.0135 | 0.98667 | 6.0002 | 37.9765 | 0.026332 |  | 6.1625 | 0.16227 | 37.9765 | 9.0899
6.5 | 1.0146 | 0.98557 | 6.5002 | 44.2312 | 0.022608 |  | 6.6507 | 0.15036 | 44.2312 | 8.4238
7 | 1.0158 | 0.98447 | 7.0003 | 50.9854 | 0.019613 |  | 7.1404 | 0.14005 | 50.9854 | 7.8452
7.5 | 1.0169 | 0.98337 | 7.5004 | 58.2392 | 0.017171 |  | 7.6315 | 0.13104 | 58.2392 | 7.3383
8 | 1.018 | 0.98227 | 8.0004 | 65.993 | 0.015153 |  | 8.1236 | 0.1231 | 65.993 | 6.8907
8.5 | 1.0192 | 0.98117 | 8.5005 | 74.2467 | 0.013469 |  | 8.6167 | 0.11605 | 74.2467 | 6.4929
9 | 1.0203 | 0.98008 | 9.0006 | 83.0005 | 0.012048 |  | 9.1105 | 0.10976 | 83.0005 | 6.1371
9.5 | 1.0215 | 0.97898 | 9.5007 | 92.2545 | 0.01084 |  | 9.6049 | 0.10411 | 92.2545 | 5.8171
10 | 1.0226 | 0.97789 | 10.0008 | 102.0089 | 0.0098031 |  | 10.0999 | 0.09901 | 102.0089 | 5.5278
11 | 1.0249 | 0.9757 | 11.0011 | 123.0187 | 0.0081288 |  | 11.0914 | 0.09016 | 123.0187 | 5.0253
12 | 1.0272 | 0.97352 | 12.0014 | 146.0306 | 0.0068479 |  | 12.0843 | 0.082752 | 146.0306 | 4.6042
13 | 1.0295 | 0.97135 | 13.0018 | 171.0451 | 0.0058464 |  | 13.0784 | 0.076462 | 171.0451 | 4.2462
14 | 1.0318 | 0.96918 | 14.0023 | 198.0629 | 0.0050489 |  | 14.0735 | 0.071056 | 198.0629 | 3.9382
15 | 1.0341 | 0.96702 | 15.0028 | 227.0845 | 0.0044036 |  | 15.0693 | 0.06636 | 227.0845 | 3.6706
16 | 1.0364 | 0.96486 | 16.0034 | 258.1105 | 0.0038743 |  | 16.0658 | 0.062244 | 258.1105 | 3.4359
17 | 1.0387 | 0.9627 | 17.0041 | 291.1416 | 0.0034348 |  | 17.0629 | 0.058607 | 291.1416 | 3.2284
18 | 1.0411 | 0.96055 | 18.0049 | 326.1784 | 0.0030658 |  | 18.0604 | 0.05537 | 326.1784 | 3.0437
19 | 1.0434 | 0.9584 | 19.0057 | 363.2217 | 0.0027531 |  | 19.0584 | 0.05247 | 363.2217 | 2.8782
20 | 1.0457 | 0.95626 | 20.0067 | 402.2723 | 0.0024859 |  | 20.0567 | 0.049859 | 402.2723 | 2.7291
NB: Wk cannot be 0 or 1. For simple shear, make Wk=0.999999, and for pure shear, make Wk=0.000001

## Marker, ss, calc new orient
Input shear strain (g) and the original orientation of a line (b), and this sheet calculates the new line orientation (b') for simple shear
g | b | cotb | b' | l1 | l2 | 1+e1 | 1+e2 | R | q'
1 | 90 | -1 | -36.7892 | 2.618 | 0.38197 | 1.618 | 0.61803 | 2.618 | 31.7175
0.1 |  |  | -84.9204 | 1.1051 | 0.90488 | 1.0512 | 0.95125 | 1.1051 | 43.5688
0.2 |  |  | -79.3035 | 1.221 | 0.819 | 1.105 | 0.90499 | 1.221 | 42.1447
0.3 |  |  | -73.8866 | 1.3484 | 0.74164 | 1.1612 | 0.86119 | 1.3484 | 40.7346
0.4 |  |  | -68.7495 | 1.4879 | 0.67208 | 1.2198 | 0.8198 | 1.4879 | 39.345
0.5 |  |  | -63.9465 | 1.6404 | 0.60961 | 1.2808 | 0.78078 | 1.6404 | 37.9819
0.6 |  |  | -59.5066 | 1.8064 | 0.55358 | 1.344 | 0.74403 | 1.8064 | 36.6504
0.7 |  |  | -55.4375 | 1.9866 | 0.50336 | 1.4095 | 0.70948 | 1.9866 | 35.355
0.8 |  |  | -51.7305 | 2.1816 | 0.45837 | 1.477 | 0.67703 | 2.1816 | 34.0993
0.9 |  |  | -48.3665 | 2.3919 | 0.41807 | 1.5466 | 0.64659 | 2.3919 | 32.8861
1 |  |  | -45.3201 | 2.618 | 0.38197 | 1.618 | 0.61803 | 2.618 | 31.7175
1.2 |  |  | -40.0679 | 3.1194 | 0.32057 | 1.7662 | 0.56619 | 3.1194 | 29.5181
1.4 |  |  | -35.7539 | 3.6889 | 0.27108 | 1.9207 | 0.52066 | 3.6889 | 27.504
1.6 |  |  | -32.1851 | 4.329 | 0.231 | 2.0806 | 0.48062 | 4.329 | 25.6701
1.8 |  |  | -29.2055 | 5.0417 | 0.19835 | 2.2454 | 0.44536 | 5.0417 | 24.0064
2.2 |  |  | -24.5534 | 6.6905 | 0.14946 | 2.5866 | 0.38661 | 6.6905 | 21.1368
2.4 |  |  | -22.7144 | 7.6289 | 0.13108 | 2.762 | 0.36205 | 7.6289 | 19.9028
2.6 |  |  | -21.1199 | 8.6443 | 0.11568 | 2.9401 | 0.34012 | 8.6443 | 18.7843
2.8 |  |  | -19.7261 | 9.7373 | 0.1027 | 3.1205 | 0.32047 | 9.7373 | 17.7688
3 |  |  | -18.4988 | 10.9083 | 0.091673 | 3.3028 | 0.30278 | 10.9083 | 16.845
3.2 |  |  | -17.4108 | 12.1577 | 0.082252 | 3.4868 | 0.2868 | 12.1577 | 16.0027
3.4 |  |  | -16.4404 | 13.4858 | 0.074152 | 3.6723 | 0.27231 | 13.4858 | 15.2328
3.6 |  |  | -15.5698 | 14.8929 | 0.067146 | 3.8591 | 0.25913 | 14.8929 | 14.5273
3.8 |  |  | -14.7849 | 16.3789 | 0.061054 | 4.0471 | 0.24709 | 16.3789 | 13.8793
4 |  |  | -14.0738 | 17.9443 | 0.055728 | 4.2361 | 0.23607 | 17.9443 | 13.2825
4.2 |  |  | -13.4267 | 19.589 | 0.051049 | 4.4259 | 0.22594 | 19.589 | 12.7317
4.4 |  |  | -12.8356 | 21.3131 | 0.04692 | 4.6166 | 0.21661 | 21.3131 | 12.222
4.6 |  |  | -12.2936 | 23.1167 | 0.043259 | 4.808 | 0.20799 | 23.1167 | 11.7493
4.8 |  |  | -11.7948 | 25 | 0.04 | 5 | 0.2 | 25 | 11.3099
5 |  |  | -11.3345 | 26.9629 | 0.037088 | 5.1926 | 0.19258 | 26.9629 | 10.9007
5.5 |  |  | -10.3253 | 32.219 | 0.031038 | 5.6762 | 0.17617 | 32.219 | 9.9916
6 |  |  | -9.4796 | 37.9737 | 0.026334 | 6.1623 | 0.16228 | 37.9737 | 9.2175
6.5 |  |  | -8.7609 | 44.2274 | 0.02261 | 6.6504 | 0.15037 | 44.2274 | 8.5514
7 |  |  | -8.1429 | 50.9804 | 0.019615 | 7.1401 | 0.14005 | 50.9804 | 7.9727
7.5 |  |  | -7.6058 | 58.2328 | 0.017172 | 7.631 | 0.13104 | 58.2328 | 7.4657
8 |  |  | -7.1348 | 65.9848 | 0.015155 | 8.1231 | 0.12311 | 65.9848 | 7.0181
8.5 |  |  | -6.7185 | 74.2365 | 0.01347 | 8.6161 | 0.11606 | 74.2365 | 6.6203
9 |  |  | -6.348 | 82.988 | 0.01205 | 9.1098 | 0.10977 | 82.988 | 6.2644
9.5 |  |  | -6.016 | 92.2392 | 0.010841 | 9.6041 | 0.10412 | 92.2392 | 5.9443
10 |  |  | -5.7169 | 101.9902 | 0.0098049 | 10.099 | 0.09902 | 101.9902 | 5.655
11 |  |  | -5.1997 | 122.9919 | 0.0081306 | 11.0902 | 0.09017 | 122.9919 | 5.1524
12 |  |  | -4.768 | 145.9932 | 0.0068496 | 12.0828 | 0.082763 | 145.9932 | 4.7312
13 |  |  | -4.4025 | 170.9942 | 0.0058482 | 13.0765 | 0.076473 | 170.9942 | 4.3731
14 |  |  | -4.0889 | 197.9949 | 0.0050506 | 14.0711 | 0.071068 | 197.9949 | 4.0651
15 |  |  | -3.8169 | 226.9956 | 0.0044054 | 15.0664 | 0.066373 | 226.9956 | 3.7973
16 |  |  | -3.5788 | 257.9961 | 0.003876 | 16.0623 | 0.062258 | 257.9961 | 3.5625
17 |  |  | -3.3687 | 290.9966 | 0.0034365 | 17.0586 | 0.058621 | 290.9966 | 3.3549
19 |  |  | -3.0145 | 362.9972 | 0.0027548 | 19.0525 | 0.052487 | 362.9972 | 3.0045
19 |  |  | -3.0145 | 362.9972 | 0.0027548 | 19.0525 | 0.052487 | 362.9972 | 3.0045
20 |  |  | -2.864 | 401.9975 | 0.0024876 | 20.0499 | 0.049876 | 401.9975 | 2.8553
INPUT SHOWN IN RED

## Marker, ss, calc shear strain
CALCULATION OF SHEAR STRAIN FROM ROTATION OF PASSIVE MARKER
WHERE BETA GIVES ITS ORIENTATION OUTSIDE THE ZONE
AND BETA' GIVES THE ORIENTATION INSIDE
b | b' | g=cotb'-cotb
90 | 90 | 0
| 89 | 0.017455
Set the | 88 | 0.034921
value of b | 87 | 0.052408
according to | 86 | 0.069927
the orientation | 85 | 0.087489
of the marker | 84 | 0.1051
outside of | 83 | 0.12278
the zone. | 82 | 0.14054
| 81 | 0.15838
| 80 | 0.17633
| 79 | 0.19438
| 78 | 0.21256
| 77 | 0.23087
| 76 | 0.24933
| 75 | 0.26795
| 74 | 0.28675
| 73 | 0.30573
| 72 | 0.32492
| 71 | 0.34433
| 70 | 0.36397
| 69 | 0.38386
| 68 | 0.40403
| 67 | 0.42447
| 66 | 0.44523
| 65 | 0.46631
| 64 | 0.48773
| 63 | 0.50953
| 62 | 0.53171
| 61 | 0.55431
| 60 | 0.57735
| 59 | 0.60086
| 58 | 0.62487
| 57 | 0.64941
| 56 | 0.67451
| 55 | 0.70021
| 54 | 0.72654
| 53 | 0.75355
| 52 | 0.78129
| 51 | 0.80978
| 50 | 0.8391
| 49 | 0.86929
| 48 | 0.9004
| 47 | 0.93252
| 46 | 0.96569
| 45 | 1
| 44 | 1.0355
| 43 | 1.0724
| 42 | 1.1106
| 41 | 1.1504
| 40 | 1.1918
| 39 | 1.2349
| 38 | 1.2799
| 37 | 1.327
| 36 | 1.3764
| 35 | 1.4281
| 34 | 1.4826
| 33 | 1.5399
| 32 | 1.6003
| 31 | 1.6643
| 30 | 1.7321
| 29 | 1.804